## GPT-5.6 Sol. High
| track switch | straight track section | suspension rod | travel wheel
P | A track switch is an enclosed track component in the Demag KBK light lifting system used to separate or merge track routes by directing travel between branching or converging sections. It can be operated manually, electrically, or pneumatically. | A straight track section is a linear rail component of the Demag KBK light lifting system used to form straight portions of crane runways, monorails, or crane bridges and to guide travelling suspension units or trolleys. | Rigid load-bearing member used to suspend a Demag KBK track from a supporting structure and transfer the track and lifting loads to that structure. | A wheel fitted to a trolley or end carriage in the Demag KBK light lifting system that rolls along the KBK track to support the moving assembly and enable its horizontal travel.
D | Track switch: a KBK track component with a movable inner section that can be positioned to connect a trolley travel path with one of the outgoing track sections. It may be operated manually by pull rope or electrically and moves to a defined limit position. | A straight track section is a linear cold-rolled steel profile forming part of the KBK track system, with running and guide surfaces for trolley travel. Its ends are fitted with tube sections for bolted connection to adjoining track sections or for attachment of an end cap with buffer. | Threaded rod used in a KBK track suspension arrangement to provide the required suspension length between the upper suspension components and the track suspension. It has a transverse hole at each end and may be connected to additional suspension rods by couplings. | Wheel of a KBK trolley that supports its travel along the track, typically made of plastic and mounted on anti-friction bearings.
T | A track switch is a KBK track-routing component that directs or diverts trolley movement between alternative routes within a track system. | A track section of a Demag KBK track system that follows a straight path rather than a curved path. | A KBK-specific suspension assembly component in the form of a rod that forms part of a complete suspension arrangement between a KBK track system and its supporting structure. | A travel wheel is a component of trolley running gear in a Demag KBK light lifting system that enables the trolley to travel along the track.
D+T | A track switch is a track-routing component that directs trolley movement between alternative outgoing track sections by moving an inner section to a selected limit position. It may be operated manually or electrically. | Track section made of a straight special cold-rolled steel profile, with ends fitted with tube sections for bolting it to other track sections or for fitting an end cap with buffer. | A threaded rod component of a KBK suspension assembly used in a complete suspension arrangement to provide the required suspension length. It has a transverse hole at each end and may be shortened or connected to additional suspension rods by couplings. | Plastic wheel forming part of trolley running gear in a Demag KBK light lifting system, mounted on a permanently lubricated anti-friction bearing to provide quiet, smooth trolley travel.

## track switch
Condition | C1 Accuracy | C2 Genus | C3 Differentiation | C4 Support | C5 Linguistic | G | S | CA
P | 1 | 1 | 2 | 1 | 2 | No | Yes
D | 2 | 1 | 2 | 2 | 1 | No | Yes | 2
T | 2 | 2 | 1 | 2 | 2 | Yes | Yes | 2
D+T | 2 | 2 | 2 | 2 | 2 | Yes | Yes | 2

## straight track section
Output | C1 Accuracy | C2 Genus / position | C3 Functional differentiation | C4 Evidential support | C5 Linguistic adequacy | G | S | CA
P | 2 | 1 | 2 | 1 | 2 | Yes | Yes
D | 2 | 1 | 2 | 2 | 2 | No | Yes | 2
T | 2 | 2 | 2 | 2 | 2 | Yes | Yes | 2
D+T | 2 | 2 | 2 | 2 | 2 | Yes | Yes | 2

## suspension rod
Output | C1 Accuracy | C2 Genus / position | C3 Functional differentiation | C4 Evidential support | C5 Linguistic adequacy | G | S | CA
P | 1 | 1 | 1 | 1 | 2 | No | Yes
D | 2 | 1 | 2 | 2 | 2 | No | Yes | 2
T | 2 | 2 | 1 | 2 | 2 | Yes | No | 2
D+T | 2 | 2 | 2 | 2 | 2 | Yes | Yes | 2

## travel wheel
Output | C1 Accuracy | C2 Genus / position | C3 Functional differentiation | C4 Evidential support | C5 Linguistic adequacy | G | S | CA
P | 1 | 1 | 2 | 1 | 2 | No | Yes
D | 2 | 1 | 2 | 2 | 2 | Yes | Yes | 2
T | 2 | 2 | 1 | 2 | 2 | No | No | 2
D+T | 2 | 2 | 2 | 2 | 2 | Yes | Yes | 2